## Sheet1
BOQ - GPON FOR NEW AREA OFFICER COLONY PHASE-V WAH CANTT
S.No | Description | Unit | Quantity
1 | Excavation of Trench for PVC/HDPE Ducts (03 Feet) | M | 300
2 | Bore (03 Feet) | M | 3100
3 | Excavation of Trench for PVC/HDPE Ducts (01 Feet) | M | 850
4 | Road Cutt with Cutter | M | 75
5 | Road Re-instatement | M | 75
6 | P.C.C | M | 50
7 | Reinstatement/Fixing of Tuff Tiles | FT2 | 65
8 | Supply and Fixing of Pre-Casted H/H (3x3x3) | EA | 45
9 | Provision of HDPE Pipe 01" Dia | M | 3750
10 | Laying of HDPE/PVC Pipe in new Trench 2" Dia (01 Way) | M | 3475
11 | Laying of HDPE/PVC Pipe in new Trench 1" Dia | M | 3750
12 | Jointing/Splicing of OF Cable | EA | 450
13 | Coiling/Clamping in H/Hole | EA | 50
14 | Flexable PVC Pipe 1" | M | 55
15 | Rodding/Cleaning in Existing Duct Route | M | 850
16 | Optical Fiber Cable Hauling/Puling in HDPE/PVC/G.I | M | 4800
17 | Cable/Tube Prepration for Jointing/Splicing 12 F Joint | JOB | 15
18 | Cable/Tube Prepration for Jointing/Splicing 48 F Joint | JOB | 10
19 | Cable/Tube Prepration for Jointing/Splicing 96 F Joint | JOB | 8
20 | Pits for tracing of Existing Duct route | EA | 10
21 | Pits for tracing of Existing Hand Hole | EA | 5
22 | Cleaning/De-watering of Existing Hand Hole | EA | 8
23 | Nilon Dori | M | 4000
24 | Supply of Five copies of Computer Draft As-Built Drawing | EA | 1
25 | Transportation of OF Cable/PVC Pipe from Tarnol to Site | JOB | 3
26 | Transportation / Loading / Unloading Pre-Casted H/Holes | JOB | 8
27 | Installation of Spliter | EA | 9